## Ligthweigth not final
Stability
|  | Ligthweigth |  |  |  |  | Area for accomudation | 25 | m2
| Parts | Weight[kg] | LCG | VCG | TCG
#D6-340L | Motor1 | 690 | 2.967 | 0.954 | 0.47
#D6-340L | Motor2 | 690 | 2.967 | 0.954 | -0.47
| Waterjet1 | 130 | 0.96 | 0.646 | 0.387 |  | .684 | 1.248
#HJ241 | Waterjet2 | 130 | 0.96 | 0.646 | -0.387
| Hull | 2128.46 | 4.84 | 1.366 | 0 | # can be found with the 3d model and using a defined thicknes and material
| Superstructure | 1129.81 | 6.0384 | 3.817 | 0
| Accomodation | 2500
G-23 | Anchor | 5.9 | 10.71 | 2.775 | 0
| Water pump | 1.6 | 5.804 | 0.45 | 0
HD2000 | Bilge pump 1 | 0.95 | 5.52 | 0.145 | 0
| Fire extinguisher | 54.9 | 1.94 | 0.96 | -0.85
| Fire extinguisher | 54.9 | 1.94 | 0.96 | 0.85
Kitchen
| Bathroom | 2.54+ | 4.53 | 1.229 | 0.981
Upper deck
| Fuel tank | 39.43 | 4.047 | 0.841 | -0.329
| Water tank | 39.07 | 6.729 | 0.52 | 0
| Sewage tank | 39.07 | 4.91 | 0.52 | 0
| Battery |  | 3.005
Error margin[3%]
7634.09

## Energy usage
Applience | Average current draw amps | Avg usage time h/day | Average usage amps-hours/day | #https://www.electricalsafetyfirst.org.uk/guidance/safety-around-the-home/home-appliances-ratings/
Fridge | 0.5 | 24 | 12 | #https://www.lilacresort.com/appliance-amperage-draw-chart/
Stove | 10 | 1 | 10
Tv | 2 | 2 | 4
Computer | 3 | 4 | 12
Ligths 20 bulbs | 0.5 | 4 | 40
Keetle | 6 | 0.2 | 1.2
Fresh water pump | 6 | 0.3 | 1.8
Instrument ligths | 0.25 | 12 | 3
Needed amps-hours |  |  | 84
Needed amps-hours with error margin of 20% |  |  | 100.8
Needed kWh |  |  | 1.2096
Needed battery capacity need 3 times daily usage |  |  | 302.4

## Dimensions
Part | l[m] | b[m] | h[m]
Waterjet outside | 0.705 | 0.502 | 0.491
Waterjet intake | 0.829
Waterjet inside | 0.424 | 0.502 | 0.491
Engine | 1.47 | 0.848 | 0.794
small bed | 2 | 0.9 | 0.635 | #includes frame and matrass
double bed | 2 | 1.5 | 0.635
toilet | 0.717 | 0.441 | 0.772 | #h is with top of toilet,0,419 is the h where you sit
Total bathroom | 1.1 | 1.1 |  | #from a windy bathroom
Sink kitchen | 0.44 | 0.44 | 0.2
Stove 2 burners | 0.472 | 0.342 | 0.077 | #https://forboat.eu/cooker-eno-hydra-for-boat?gclid=CjwKCAjwk_WVBhBZEiwAUHQCmQIZasjzJgDh9R3ERyzWJXgXX3y6JJUJ3xp8ksKPwVsJLeUGqz1uIxoC5xUQAvD_BwE
Space to prepare food | 0.5 | 0.6 |  | #this can we change
Top counter kitchen | 1.412 | 0.6 |  | #Stove pluss sink + space to prepare food, will be the total kitchen area, we can have refregirator under and storage.
Oven | 0.472 | 0.342 | Will be under the stove | https://www.miele.pt/domestico/fornos-1451.htm?mat=11119520&info=download#dtptd
Shower |  |  |  | https://www.westmarine.com/buy/ambassador-marine--universal-slide-bar-shower--5358247?recordNum=21

## Composite hull
number of layers
|  | Area | t (mm) | kg/m2 | kg | WR | CSM
Hull | keel | 36.38 | 22 | 37.627 | 1368.8703 | 16 | 15
| bottom | 15.46 | 15 | 25.481 | 393.9363 | 11 | 10
| side | 14.35 | 15 | 25.481 | 365.6524 | 11 | 10
| Total |  |  |  | 2128.4589
1368.87
|  |  | Infusion | Woven Roving | Chopped Strand Mat |  |  | WR, CSM, WR, CSM,...,CSM,WR
|  |  | glass fiber | 49% | 21%
|  |  | polyester | 51 | 79
We used ComposeIT for the lamination schemes, the final thicknesses and the composite densities

## Similar ships
Ship | Loa | B | T | Dead weigth | Sleep accomodation | People capacity | Fresh water [l] | Main engine kW | Fuel capacity [l] | Speed
Cranchi Z35 | 11.7 | 3.53 | 1 | 7250 | 5 | 12 | 190 | 398 | 600 | 35
Cranchi T36 | 11.85 | 3.53 | 1 | 8500 | 2022-06-04 | 12 | 190 | 398 | 600 | 29
Windy W37 Shamal | 12.25 | 3.33 | 1.09 | 7500 | 4 | n/a | 200 | 648 | 650 | 46.7

## Deadweight
| Fuel | 560
| Fresh water | 400
10 | People | 750
| Personal belongings | 300
Tools
Portable equipments
| Total | 2010